## Sheet1
	Cobra Parts List 05-30-24

NANE	PART #	Manufacturer Part Number	DESCRIPTION

R1	330 OHM		Resistor
IC1	LM7812 COM-12766	sparkfun	12 Volt Voltage Regulator
IC2	LM7805 296-47192-ND	LM7805CT/NOPB	IC REG LINEAR 5V 1A TO220-3
IC3	LMS1585ACT-3.3/NOPB-ND	LMS1585ACT-3.3/NOPB	IC REG LINEAR 3.3V 5A TO220-3
C1	.33mF, Ceramic, 50V, Radial Leads		Capacitor, surface mount,polar
C2	10mF, 50V, Radial COM-00523		Electrolytic Decoupling Capacitors – 10uF/25V
J1	2 PIN, Screw		TERMINAL BLOCK
J2	Barrow Jack,2.1mm Center Pin		Power Barrel Connector Jack 2.10mm ID (0.083"), 5.50mm OD (0.217") Through Hole, Right Angle
	Header, Pin, Straight, 40 Position (Make from strip.)
	Locking On/Off Switch
	LED Power Indicator		Green LED, 3mm, 20mA, 3.2V
	Bridge Rectifier MMD Digikey	MMD KBP307 SEP	Bridge Rectifier
	345-1087-ND	274-2AB	HEATSINK LOW HEIGHT BLK TO-220
	1528-2039-ND Breakaway	3002	SHORT FEATHER MALE HEADERS – 12-
	Product ID: 805	Adafruit	Breadboard-friendly SPDT Slide Switch